## Component Metrics
name | count | value | mass_model_low | mass_model_high | mass_bbox_low | mass_bbox_high | mass_low | mass_high
market for electric connector, peripheral type buss | 5 | 8859.793 | 4971.0181 | 21845.8384 | 8859.793 | 8859.793 | 4971.0181 | 21845.8384
market for diode, glass-, for surface-mounting | 1 | 47.3035 | 19.8189 | 97.4765 | 47.3035 | 47.3035 | 19.8189 | 97.4765
market for capacitor, for surface-mounting | 5 | 1491.4081 | 972.1479 | 2541.7921 | 1491.4081 | 1491.4081 | 972.1479 | 2541.7921
market for resistor, surface-mounted | 6 | 396.9495 | 340.7294 | 470.6711 | 396.9495 | 396.9495 | 340.7294 | 470.6711
market for transistor, surface-mounted | 1 | 53.616 | 21.9941 | 111.806 | 53.616 | 53.616 | 21.9941 | 111.806
market for inductor, low value multilayer chip | 1 | 589.6889 | 228.2686 | 1277.4194 | 589.6889 | 589.6889 | 228.2686 | 1277.4194
market for light emitting diode | 1 | 15.314 | 6.9952 | 29.597 | 15.314 | 15.314 | 6.9952 | 29.597
market for integrated circuit, logic type | 2 | 1196.8882 | 1196.8882 | 1196.8882 | 1196.8882 | 1196.8882 | 1196.8882 | 1196.8882
TOTAL | 22 | 11454.0729 | 7513.5386 | 24501.1108 | 11454.0729 | 11454.0729 | 7513.5386 | 24501.1108

## LCI by subcategory
macro | subcategory | sub_key | ecoinvent_flow | flow_verified | count | area_mm2 | basis | mass_mg_nom | mass_mg_low | mass_mg_high | ref_unit | ref_qty_nom | ref_qty_low | ref_qty_high | die_mm2_nom | die_mm2_low | die_mm2_high | dpr | stack_count
Resistor | Unspecified | unspecified | market for resistor, surface-mounted | TRUE | 5 | 103.7767 | mass | 269.3509 | 229.7405 | 321.2922 | kg | 0.00026935 | 0.00022974 | 0.00032129
Resistor | SMD resistor array | array | market for resistor, surface-mounted | TRUE | 1 | 42.7936 | mass | 127.5986 | 87.7023 | 179.9148 | kg | 0.0001276 | 8.7702e-05 | 0.00017991
Capacitor | Unspecified | unspecified | market for capacitor, for surface-mounting | TRUE | 4 | 95.4056 | mass | 1291.6306 | 789.4305 | 2307.5045 | kg | 0.0012916 | 0.00078943 | 0.0023075
Capacitor | SMD tantalum | tantalum | market for capacitor, tantalum-, for surface-mounting | FALSE | 1 | 17.5629 | mass | 199.7775 | 67.7687 | 466.811 | kg | 0.00019978 | 6.7769e-05 | 0.00046681
Inductor | Unspecified | unspecified | market for inductor, low value multilayer chip | TRUE | 1 | 55.6405 | mass | 589.6889 | 228.2686 | 1277.4194 | kg | 0.00058969 | 0.00022827 | 0.0012774
Diode | Unspecified | unspecified | market for diode, glass-, for surface-mounting | TRUE | 1 | 27.1695 | mass | 47.3035 | 19.8189 | 97.4765 | kg | 4.7303e-05 | 1.9819e-05 | 9.7477e-05
LED | Unspecified | unspecified | market for light emitting diode | TRUE | 1 | 6.6245 | mass | 15.314 | 6.9952 | 29.597 | kg | 1.5314e-05 | 6.9952e-06 | 2.9597e-05
Transistor | Unspecified | unspecified | market for transistor, surface-mounted | TRUE | 1 | 13.4345 | mass | 53.616 | 21.9941 | 111.806 | kg | 5.3616e-05 | 2.1994e-05 | 0.00011181
Connector | Unspecified | unspecified | market for electric connector, peripheral type buss | TRUE | 5 | 862.8455 | mass | 8859.793 | 4971.0181 | 21845.8384 | kg | 0.0088598 | 0.004971 | 0.021846
IC | Unspecified | unspecified | market for integrated circuit, logic type | TRUE | 1 | 220.1891 | die | [7 empty] | 17.1748 | 15.4132 | 206.9778 | 7.8% [7%-94%] | 1
IC | SOP / SOIC / TSSOP | sop | market for integrated circuit, logic type | TRUE | 1 | 976.6991 | die | [7 empty] | 131.8544 | 126.9709 | 136.7379 | 13.5% [13%-14%] | 1

## Components
image | index | model_class | macro | macro_label | sub | sub_label | flow | flow_verified | confidence | width_mm | height_mm | area_mm2 | kind | mass_mg_nom | mass_mg_low | mass_mg_high | dpr_nominal | dpr_low | dpr_high | dpr_range_reported | dpr_source | stack_count | die_mm2_nom | die_mm2_low | die_mm2_high
nisbet | 1 | Connector | connectors | Connector | unspecified | Unspecified | market for electric connector, peripheral type buss | TRUE | 1 | 21.0786 | 9.7639 | 205.8091 | mass | 2231.3915 | 264.9726 | 8797.9855
nisbet | 2 | Connector | connectors | Connector | unspecified | Unspecified | market for electric connector, peripheral type buss | TRUE | 1 | 13.8656 | 11.6363 | 161.3444 | mass | 1532.3069 | 181.9579 | 6041.6174
nisbet | 3 | IC | ics | IC | unspecified | Unspecified | market for integrated circuit, logic type | TRUE | 1 | 11.039 | 19.9464 | 220.1891 | die |  |  |  | 0.078 | 0.07 | 0.94 | TRUE | Teehan (nominal); envelope of Proske values (bounds) | 1 | 17.1748 | 15.4132 | 206.9778
nisbet | 4 | Connector | connectors | Connector | unspecified | Unspecified | market for electric connector, peripheral type buss | TRUE | 1 | 9.4478 | 12.1212 | 114.5192 | mass | 902.5344 | 107.1739 | 3558.5348
nisbet | 5 | Diode | diodes | Diode | unspecified | Unspecified | market for diode, glass-, for surface-mounting | TRUE | 1 | 3.4702 | 7.8293 | 27.1695 | mass | 47.3035 | 19.8189 | 97.4765
nisbet | 6 | Capacitor | capacitors | Capacitor | unspecified | Unspecified | market for capacitor, for surface-mounting | TRUE | 1 | 2.4701 | 5.0629 | 12.5056 | mass | 124.9276 | 42.3781 | 291.9126
nisbet | 7 | Resistor | resistors | Resistor | unspecified | Unspecified | market for resistor, surface-mounted | TRUE | 1 | 7.606 | 3.2455 | 24.6851 | mass | 65.7426 | 45.1869 | 92.6975
nisbet | 8 | Resistor | resistors | Resistor | unspecified | Unspecified | market for resistor, surface-mounted | TRUE | 1 | 7.6394 | 3.3707 | 25.7502 | mass | 69.1769 | 47.5474 | 97.5399
nisbet | 9 | Resistor | resistors | Resistor | unspecified | Unspecified | market for resistor, surface-mounted | TRUE | 1 | 5.1222 | 2.7442 | 14.0561 | mass | 33.348 | 22.9211 | 47.0209
nisbet | 10 | Resistor | resistors | Resistor | unspecified | Unspecified | market for resistor, surface-mounted | TRUE | 1 | 7.6649 | 3.3733 | 25.8562 | mass | 69.5202 | 47.7833 | 98.0239
nisbet | 11 | Resistor | resistors | Resistor | unspecified | Unspecified | market for resistor, surface-mounted | TRUE | 1 | 2.5332 | 5.3011 | 13.429 | mass | 31.5631 | 21.6943 | 44.5042
nisbet | 12 | IC | ics | IC | sop | SOP / SOIC / TSSOP | market for integrated circuit, logic type | TRUE | 1 | 28.9912 | 33.6895 | 976.6991 | die |  |  |  | 0.135 | 0.13 | 0.14 | TRUE | Proske 2024 (via Chedotel 2026) | 1 | 131.8544 | 126.9709 | 136.7379
nisbet | 13 | Connector | connectors | Connector | unspecified | Unspecified | market for electric connector, peripheral type buss | TRUE | 1 | 10.3935 | 25.1272 | 261.1585 | mass | 3223.2871 | 382.7579 | 12708.8559
nisbet | 14 | Connector | connectors | Connector | unspecified | Unspecified | market for electric connector, peripheral type buss | TRUE | 1 | 10.0567 | 11.9338 | 120.0143 | mass | 970.273 | 115.2177 | 3825.6163
nisbet | 15 | Transistor | transistors | Transistor | unspecified | Unspecified | market for transistor, surface-mounted | TRUE | 1 | 3.7432 | 3.589 | 13.4345 | mass | 53.616 | 21.9941 | 111.806
nisbet | 16 | Capacitor | capacitors | Capacitor | unspecified | Unspecified | market for capacitor, for surface-mounting | TRUE | 1 | 3.7392 | 3.6353 | 13.5933 | mass | 140.1945 | 47.5569 | 327.586
nisbet | 17 | Inductor | inductors | Inductor | unspecified | Unspecified | market for inductor, low value multilayer chip | TRUE | 1 | 8.3761 | 6.6427 | 55.6405 | mass | 589.6889 | 228.2686 | 1277.4194
nisbet | 18 | LED | leds | LED | unspecified | Unspecified | market for light emitting diode | TRUE | 1 | 1.9779 | 3.3492 | 6.6245 | mass | 15.314 | 6.9952 | 29.597
nisbet | 19 | Capacitor | capacitors | Capacitor | unspecified | Unspecified | market for capacitor, for surface-mounting | TRUE | 1 | 3.2746 | 9.2632 | 30.3337 | mass | 425.2278 | 144.2463 | 993.6106
nisbet | 20 | Capacitor | capacitors | Capacitor | tantalum | SMD tantalum | market for capacitor, tantalum-, for surface-mounting | FALSE | 1 | 8.0408 | 2.1842 | 17.5629 | mass | 199.7775 | 67.7687 | 466.811
nisbet | 21 | Capacitor | capacitors | Capacitor | unspecified | Unspecified | market for capacitor, for surface-mounting | TRUE | 1 | 4.5613 | 8.5443 | 38.973 | mass | 601.2807 | 203.9671 | 1404.9854
nisbet | 22 | Resistor | resistors | Resistor | array | SMD resistor array | market for resistor, surface-mounted | TRUE | 1 | 3.7089 | 11.5381 | 42.7936 | mass | 127.5986 | 87.7023 | 179.9148

## Impacts
category | unit | nominal | low | high | rows_with_factor
Climate change (GWP100) | kg CO2-eq |  |  |  | 0/11
Resource use, minerals and metals | kg Sb-eq |  |  |  | 0/11
MISSING |  |  |  |  | market for resistor, surface-mounted: no factor
MISSING |  |  |  |  | market for capacitor, for surface-mounting: no factor
MISSING |  |  |  |  | market for capacitor, tantalum-, for surface-mounting: no factor
MISSING |  |  |  |  | market for inductor, low value multilayer chip: no factor
MISSING |  |  |  |  | market for diode, glass-, for surface-mounting: no factor
MISSING |  |  |  |  | market for light emitting diode: no factor
MISSING |  |  |  |  | market for transistor, surface-mounted: no factor
MISSING |  |  |  |  | market for electric connector, peripheral type buss: no factor
MISSING |  |  |  |  | market for integrated circuit, logic type: no die-area conversion (ic_die_conversion.kg_per_cm2_die)
MISSING |  |  |  |  | market for integrated circuit, logic type: no factor

## Assumptions
macro | subcategory | sub_key | ecoinvent_flow | flow_verified | mass_model | dpr_nominal | dpr_low | dpr_high | dpr_source | stack_count | note
Resistor | Unspecified | unspecified | market for resistor, surface-mounted | TRUE | class regression
Resistor | SMD chip (0201-2512) | smd_chip | market for resistor, surface-mounted | TRUE | class regression
Resistor | SMD MELF | smd_melf | market for resistor, surface-mounted | TRUE | class regression
Resistor | SMD resistor array | array | market for resistor, surface-mounted | TRUE | class regression
Resistor | THT film (carbon/metal) | tht_film | market for resistor, metal film type, through-hole mounting | FALSE | class regression
Resistor | THT wirewound (power) | tht_wirewound | market for resistor, wirewound, through-hole mounting | FALSE | class regression
Capacitor | Unspecified | unspecified | market for capacitor, for surface-mounting | TRUE | class regression
Capacitor | SMD ceramic (MLCC) | mlcc | market for capacitor, for surface-mounting | TRUE | class regression
Capacitor | SMD tantalum | tantalum | market for capacitor, tantalum-, for surface-mounting | FALSE | class regression
Capacitor | SMD aluminium electrolytic | alu_smd | market for capacitor, electrolyte type, < 2cm height | TRUE | class regression | [5 empty] | Proxy: the ecoinvent electrolytic datasets are through-hole parts.
Capacitor | THT electrolytic < 2 cm | alu_tht_small | market for capacitor, electrolyte type, < 2cm height | TRUE | class regression
Capacitor | THT electrolytic > 2 cm | alu_tht_large | market for capacitor, electrolyte type, > 2cm height | TRUE | class regression
Capacitor | THT film | film_tht | market for capacitor, film type, for through-hole mounting | FALSE | class regression
Capacitor | THT ceramic disc | ceramic_tht | market for capacitor, for surface-mounting | TRUE | class regression | [5 empty] | No dedicated dataset known: falls back on the SMD capacitor flow.
Inductor | Unspecified | unspecified | market for inductor, low value multilayer chip | TRUE | class regression
Inductor | SMD multilayer chip | chip_multilayer | market for inductor, low value multilayer chip | TRUE | class regression
Inductor | SMD RF chip (wire-wound) | rf_chip | market for inductor, miniature RF chip type, MRFI | FALSE | class regression
Inductor | SMD power (shielded) | power_smd | market for inductor, ring core choke type | TRUE | class regression | [5 empty] | Proxy: ring core choke is a through-hole dataset.
Inductor | THT toroid / choke | toroid | market for inductor, ring core choke type | TRUE | class regression
Diode | Unspecified | unspecified | market for diode, glass-, for surface-mounting | TRUE | class regression
Diode | SMD small-signal (SOD/SOT-23) | smd_signal | market for diode, glass-, for surface-mounting | TRUE | class regression
Diode | SMD power (SMA/SMB/SMC) | smd_power | market for diode, glass-, for surface-mounting | TRUE | class regression
Diode | THT (DO-35/DO-41) | tht | market for diode, glass-, for through-hole mounting | FALSE | class regression
Diode | Bridge rectifier | bridge | market for diode, glass-, for through-hole mounting | FALSE | class regression | [5 empty] | Proxy: no bridge rectifier dataset known.
LED | Unspecified | unspecified | market for light emitting diode | TRUE | class regression
LED | SMD LED | smd | market for light emitting diode | TRUE | class regression
LED | THT LED (3/5 mm) | tht | market for light emitting diode | TRUE | class regression
Transistor | Unspecified | unspecified | market for transistor, surface-mounted | TRUE | class regression
Transistor | SMD small-signal (SOT-23/323) | smd_small | market for transistor, surface-mounted | TRUE | class regression
Transistor | SMD power (DPAK/D2PAK/PowerPAK) | smd_power | market for transistor, surface-mounted | TRUE | class regression
Transistor | THT small (TO-92) | tht_small | market for transistor, wired, small size, through-hole mounting | TRUE | class regression
Transistor | THT power (TO-220/TO-247) | tht_large | market for transistor, wired, big size, through-hole mounting | TRUE | class regression
Connector | Unspecified | unspecified | market for electric connector, peripheral type buss | TRUE | class regression
Connector | Pin header / socket strip | pin_header | market for electric connector, peripheral type buss | TRUE | class regression
Connector | I/O (USB, HDMI, RJ45, jack) | io | market for electric connector, peripheral type buss | TRUE | class regression
Connector | Board-to-board / FPC-FFC | board_to_board | market for electric connector, peripheral type buss | TRUE | class regression
Connector | Card slot (SD, SIM, PCIe, M.2) | card_slot | market for electric connector, peripheral component interconnect buss | FALSE | class regression
Connector | Screw terminal block | terminal_block | market for electric connector, wire clamp | FALSE | class regression
Connector | RF coaxial (SMA, U.FL) | rf_coax | market for electric connector, peripheral type buss | TRUE | class regression
IC | Unspecified | unspecified | market for integrated circuit, logic type | TRUE |  | 0.078 | 0.07 | 0.94 | Teehan (nominal); envelope of Proske values (bounds) | 1
IC | SOP / SOIC / TSSOP | sop | market for integrated circuit, logic type | TRUE |  | 0.135 | 0.13 | 0.14 | Proske 2024 (via Chedotel 2026) | 1
IC | QFP / LQFP / TQFP | qfp | market for integrated circuit, logic type | TRUE |  | 0.078 | 0.07 | 0.94 | Not reported in secondary source: Teehan nominal, envelope bounds | 1 | No QFP-specific DPR found yet; check Proske et al. directly.
IC | QFN / DFN (no-lead) | qfn | market for integrated circuit, logic type | TRUE |  | 0.28 |  |  | Proske 2024 (via Chedotel 2026); no range reported | 1
IC | BGA (logic, SoC) | bga | market for integrated circuit, logic type | TRUE |  | 0.36 | 0.07 | 0.94 | Proske 2024 (via Chedotel 2026) | 1
IC | BGA memory (DRAM/flash) | bga_memory | market for integrated circuit, memory type | FALSE |  | 0.36 | 0.07 | 0.94 | Proske 2024 BGA values (via Chedotel 2026) | 1
IC | TSOP memory (flash) | tsop_memory | market for integrated circuit, memory type | FALSE |  | 0.135 | 0.13 | 0.14 | SOP values used as proxy (Proske 2024 via Chedotel 2026) | 1 | Proxy: TSOP assumed close to SOP.
IC | CSP / WLCSP | csp | market for integrated circuit, logic type | TRUE |  | 0.725 | 0.7 | 0.75 | Proske 2024 (via Chedotel 2026) | 1
IC | Package-on-package (stacked) | pop | market for integrated circuit, logic type | TRUE |  | 0.36 | 0.07 | 0.94 | Proske 2024 BGA values (via Chedotel 2026) | 2 | Assumption: two stacked packages with the same footprint (SoC + memory). Both counted on the logic flow.
IC | DIP / THT | dip_tht | market for integrated circuit, logic type | TRUE |  | 0.078 | 0.07 | 0.94 | Not reported: Teehan nominal, envelope bounds | 1
Switch | Unspecified | unspecified |  | FALSE | [6 empty] | Class present in model/best.pt but not in the paper: no mass model and no flow yet.
Switch | Tactile push button | tactile |  | FALSE | [6 empty] | Class present in model/best.pt but not in the paper: no mass model and no flow yet.
Switch | Slide switch | slide |  | FALSE | [6 empty] | Class present in model/best.pt but not in the paper: no mass model and no flow yet.
Switch | DIP switch | dip |  | FALSE | [6 empty] | Class present in model/best.pt but not in the paper: no mass model and no flow yet.
item | value
Taxonomy file | /Users/mateobauvir/Desktop/UCL/MASTER/Mémoire/inventory-vision/config/taxonomy.yaml
Impact factor file | /Users/mateobauvir/Desktop/UCL/MASTER/Mémoire/inventory-vision/config/impact_factors.yaml
Impact method | EF v3.1
Bounding-box uncertainty | ±0.0% per dimension
Mass bounds | PI of the area->mass regression and bbox uncertainty, quadrature within a row
Die-area bounds | scenario: all ICs at low (high) DPR and bbox bound, summed linearly
Impact bounds | row bounds summed linearly (conservative)
Die area | package area x stack_count x DPR